## BoM indented
Assembly Level | [7 empty] | Amount |  | Part Cost |  |  | Total Cost |  | Helper
1 | 2 | 3 | 4 | 5 | Part Number | Descriptive Name | Manufacturer | Part | Total | Part [CHF] | Part [hh:mm] | Comment | Total [CHF] | Total[hh:mm] | Assy-Lvl
x |  |  |  |  | TS0100 | Test Section Assembly | Custom | 1 | 1 | 0 | 0 |  | 192.2381 | 1899-12-31 14:39 | 1
| x |  |  |  | TS0103 | Nozzle Wall Front | Custom | 1 | 1 | 0 | 0 |  | 0 | 0 | 2
| x |  |  |  | TS0104 | Nozzle Wall Rear | Custom | 1 | 1 | 0 | 0 |  | 0 | 0 | 2
| x |  |  |  | TS0105 | Nozzle Floor | Custom | 1 | 1 | 0 | 0 |  | 0 | 0 | 2
| x |  |  |  | TS0108 | Diffuser Wall Front | Custom | 1 | 1 | 0 | 0.054861 |  | 0.48 | 0.054861 | 2
|  | x |  |  | BN37885-3794588 | M3 Threaded Insert | Bossard | 2 | 2 | 0.24 | 0 |  | 0.48 | 0 | 3
| x |  |  |  | TS0109 | Diffuser Wall Rear | Custom | 1 | 1 | 0 | 0.054861 |  | 0.48 | 0.054861 | 2
|  | x |  |  | BN37885-3794588 | M3 Threaded Insert | Bossard | 2 | 2 | 0.24 | 0 |  | 0.48 | 0 | 3
| x |  |  |  | TS0116 | Test Section Support Structure | Custom | 1 | 1 | 0 | 0 |  | 172.9271 | 0.54097 | 2
|  | x |  |  | 0.0.370.09 | Cap Profil 5 | item | 4 | 4 | 0.71 | 0 |  | 2.84 | 0 | 3
|  | x |  |  | ST1009 | item Frame TS Width (L = 240 mm) | item | 2 | 2 | 7.9888 | 0 |  | 15.9776 | 0 | 3
|  | x |  |  | ST1007 | item Frame TS Column (L = 141.5 mm) | item | 4 | 4 | 6.598 | 0 |  | 26.3919 | 0 | 3
|  | x |  |  | ST1008 | item Frame TS Length (L = 490 mm) | item | 2 | 2 | 11.5188 | 0 |  | 23.0376 | 0 | 3
|  | x |  |  | TS0106 | TS Holder Front | Custom | 1 | 1 | 0 | 0.047917 |  | 0.96 | 0.047917 | 3
|  |  | x |  | BN37885-3794588 | M3 Threaded Insert | Bossard | 4 | 4 | 0.24 | 0 |  | 0.96 | 0 | 4
|  | x |  |  | TS0102 | Plexiglass Floor back | Custom | 1 | 1 | 0 | 0 |  | 0 | 0 | 3
|  | x |  |  | TS0101 | Plexiglass Floor front | Custom | 1 | 1 | 0 | 0 |  | 0 | 0 | 3
|  | x |  |  | TS0115 | Diffuser Floor Rear | Custom | 1 | 1 | 0 | 0.057639 |  | 0.48 | 0.057639 | 3
|  |  | x |  | BN37885-3794588 | M3 Threaded Insert | Bossard | 2 | 2 | 0.24 | 0 |  | 0.48 | 0 | 4
|  | x |  |  | TS0114 | Diffuser Floor Front | Custom | 1 | 1 | 0 | 0.057639 |  | 0.48 | 0.057639 | 3
|  |  | x |  | BN37885-3794588 | M3 Threaded Insert | Bossard | 2 | 2 | 0.24 | 0 |  | 0.48 | 0 | 4
|  | x |  |  | SP0010 | CornerClip Male | Custom | 8 | 8 | 0 | 0.01875 |  | 23.488 | 0.15 | 3
|  |  | x |  | 0.0.425.11 | T-slotNnut M5 Profil 5 | item | 1 | 8 | 2.7 | 0 |  | 21.6 | 0 | 4
|  |  | x |  | BN616-1208187 | M5x8 Screw Hex Countersunk | Bossard | 1 | 8 | 0.236 | 0 |  | 1.888 | 0 | 4
|  | x |  |  | SP0011 | CornerClip Female | Custom | 8 | 8 | 0 | 0.015972 |  | 23.488 | 0.12778 | 3
|  |  | x |  | 0.0.425.11 | T-slotNnut M5 Profil 5 | item | 1 | 8 | 2.7 | 0 |  | 21.6 | 0 | 4
|  |  | x |  | BN616-1208187 | M5x8 Screw Hex Countersunk | Bossard | 1 | 8 | 0.236 | 0 |  | 1.888 | 0 | 4
|  | x |  |  | SP0015 | item ColumnClip | Custom | 4 | 4 | 0 | 0.025 |  | 11.744 | 0.1 | 3
|  |  | x |  | 0.0.425.11 | T-slotNnut M5 Profil 5 | item | 1 | 4 | 2.7 | 0 |  | 10.8 | 0 | 4
|  |  | x |  | BN616-1208187 | M5x8 Screw Hex Countersunk | Bossard | 1 | 4 | 0.236 | 0 |  | 0.944 | 0 | 4
|  | x |  |  | 0.0.425.11 | T-slotNnut M5 Profil 5 | item | 15 | 15 | 2.7 | 0 |  | 40.5 | 0 | 3
|  | x |  |  | BN616-1208187 | M5x8 Screw Hex Countersunk | Bossard | 15 | 15 | 0.236 | 0 |  | 3.54 | 0 | 3
| x |  |  |  | TS0117 | Honeycombs Assembly | Custom | 1 | 1 | 0 | 0 |  | 14.835 | 0.95972 | 2
|  | x |  |  | ST1006 | Frame Inside Width (L = 275 mm) | item | 1 | 1 | 8.483 | 0 |  | 8.483 | 0 | 3
|  | x |  |  | TS0110 | Honeycomb | Custom | 3 | 3 | 0 | 0.3 |  | 0.48 | 0.9 | 3
|  |  | x |  | BN37885-3794588 | M3 Threaded Insert | Bossard | 2 | 2 | 0.24 | 0 |  | 0.48 | 0 | 4
|  | x |  |  | SP0013 | item PlatformClip Platform Adapter | Custom | 1 | 1 | 0 | 0.01875 |  | 0 | 0.01875 | 3
|  | x |  |  | SP0014 | item PlatformClip Platform Adapter Mirrored | Custom | 1 | 1 | 0 | 0.01875 |  | 0 | 0.01875 | 3
|  | x |  |  | TS0112 | Nozzle Wall Clip Front | Custom | 1 | 1 | 0 | 0.011111 |  | 2.936 | 0.011111 | 3
|  |  | x |  | 0.0.425.11 | T-slotNnut M5 Profil 5 | item | 1 | 1 | 2.7 | 0 |  | 2.7 | 0 | 4
|  |  | x |  | BN616-1208187 | M5x8 Screw Hex Countersunk | Bossard | 1 | 1 | 0.236 | 0 |  | 0.236 | 0 | 4
|  | x |  |  | TS0113 | Nozzle Wall Clip Rear | Custom | 1 | 1 | 0 | 0.011111 |  | 2.936 | 0.011111 | 3
|  |  | x |  | 0.0.425.11 | T-slotNnut M5 Profil 5 | item | 1 | 1 | 2.7 | 0 |  | 2.7 | 0 | 4
|  |  | x |  | BN616-1208187 | M5x8 Screw Hex Countersunk | Bossard | 1 | 1 | 0.236 | 0 |  | 0.236 | 0 | 4
| x |  |  |  | BN715-1777491 | Flat Washer M3 | Bossard | 6 | 6 | 0.032 | 0 |  | 0.192 | 0 | 2
| x |  |  |  | BN616-1076469 | M3x8 Screw Hex Countersunk | Bossard | 12 | 12 | 0.183 | 0 |  | 2.196 | 0 | 2
| x |  |  |  | BN610-1233114 | M3x8 Screw Hex Socket | Bossard | 6 | 6 | 0.188 | 0 |  | 1.128 | 0 | 2
x |  |  |  |  | ST0001 | Support Frame | Custom | 1 | 1 | 0 | 0 |  | 546.6998 | 0.88056 | 1
| x |  |  |  | 0 | Fishtank | olibetta | 1 | 1 | 295 | 0 |  | 295 | 0 | 2
| x |  |  |  | ST1005 | item Frame Outside Height (L = 206 mm) | item | 4 | 4 | 7.5087 | 0 |  | 30.0349 | 0 | 2
| x |  |  |  | SP0010 | CornerClip Male | Custom | 20 | 20 | 0 | 0.01875 |  | 2.936 | 0.375 | 2
|  | x |  |  | 0.0.425.11 | T-slotNnut M5 Profil 5 | item | 1 | 1 | 2.7 | 0 |  | 2.7 | 0 | 3
|  | x |  |  | BN616-1208187 | M5x8 Screw Hex Countersunk | Bossard | 1 | 1 | 0.236 | 0 |  | 0.236 | 0 | 3
| x |  |  |  | SP0012 | item PlatformClip Rail Adapter | Custom | 14 | 14 | 0 | 0.011806 |  | 2.936 | 0.16528 | 2
|  | x |  |  | 0.0.425.11 | T-slotNnut M5 Profil 5 | item | 1 | 1 | 2.7 | 0 |  | 2.7 | 0 | 3
|  | x |  |  | BN616-1208187 | M5x8 Screw Hex Countersunk | Bossard | 1 | 1 | 0.236 | 0 |  | 0.236 | 0 | 3
| x |  |  |  | 0.0.437.46 | Automatic-Fastening Set Profil 5 | item | 8 | 8 | 10.99 | 0 |  | 87.92 | 0 | 2
| x |  |  |  | SP0011 | CornerClip Female | Custom | 16 | 16 | 0 | 0.015972 |  | 2.936 | 0.25556 | 2
|  | x |  |  | 0.0.425.11 | T-slotNnut M5 Profil 5 | item | 1 | 1 | 2.7 | 0 |  | 2.7 | 0 | 3
|  | x |  |  | BN616-1208187 | M5x8 Screw Hex Countersunk | Bossard | 1 | 1 | 0.236 | 0 |  | 0.236 | 0 | 3
| x |  |  |  | ST1003 | item Frame Outside Length (L = 946 mm) | item | 4 | 4 | 17.9575 | 0 |  | 71.8301 | 0 | 2
| x |  |  |  | ST1004 | item Frame Outside Width (L = 306 mm) | item | 4 | 4 | 8.9207 | 0 |  | 35.6829 | 0 | 2
| x |  |  |  | 0.0.370.09 | Cap Profil 5 | item | 8 | 8 | 0.71 | 0 |  | 5.68 | 0 | 2
| x |  |  |  | SP0008 | CamSupport short | Custom | 2 | 2 | 0 | 0.011111 |  | 8.808 | 0.022222 | 2
|  | x |  |  | 0.0.425.11 | T-slotNnut M5 Profil 5 | item | 3 | 3 | 2.7 | 0 |  | 8.1 | 0 | 3
|  | x |  |  | BN616-1208187 | M5x8 Screw Hex Countersunk | Bossard | 3 | 3 | 0.236 | 0 |  | 0.708 | 0 | 3
| x |  |  |  | PR0001 | Snap Holder | Custom | 3 | 3 | 0 | 0.020833 |  | 2.936 | 0.0625 | 2
|  | x |  |  | 0.0.425.11 | T-slotNnut M5 Profil 5 | item | 1 | 1 | 2.7 | 0 |  | 2.7 | 0 | 3
|  | x |  |  | BN616-1208187 | M5x8 Screw Hex Countersunk | Bossard | 1 | 1 | 0.236 | 0 |  | 0.236 | 0 | 3
x |  |  |  |  | RV0101 | Right Turning Vane Complete Assembly | Custom | 1 | 1 | 0 | 0 |  | 21.166 | 1899-12-31 03:51 | 1
| x |  |  |  | RV0100 | Right Turning Vane Block Assembly | Custom | 3 | 3 | 0 | 0 |  | 4.2 | 1899-12-31 02:57 | 2
|  | x |  |  | RV0010 | Turning Vanes Assembly | Custom | 1 | 3 | 0 | 0 |  | 4.2 | 0.65417 | 3
|  |  | x |  | RV0011 | Vanes Cover Side Upper Front | Custom | 1 | 3 | 0 | 0.072222 |  | 0.72 | 0.21667 | 4
|  |  |  | x | BN37885-3794588 | M3 Threaded Insert | Bossard | 1 | 3 | 0.24 | 0 |  | 0.72 | 0 | 5
|  |  | x |  | RV0012 | Vanes Cover Side Upper Rear | Custom | 1 | 3 | 0 | 0.043056 |  | 0.72 | 0.12917 | 4
|  |  |  | x | BN37885-3794588 | M3 Threaded Insert | Bossard | 1 | 3 | 0.24 | 0 |  | 0.72 | 0 | 5
|  |  | x |  | RV0013 | Vanes Cover Side Lower Front | Custom | 1 | 3 | 0 | 0.061111 |  | 0.72 | 0.18333 | 4
|  |  |  | x | BN37885-3794588 | M3 Threaded Insert | Bossard | 1 | 3 | 0.24 | 0 |  | 0.72 | 0 | 5
|  |  | x |  | RV0014 | Vanes Cover Side Lower Rear | Custom | 1 | 3 | 0 | 0.028472 |  | 0.72 | 0.085417 | 4
|  |  |  | x | BN37885-3794588 | M3 Threaded Insert | Bossard | 1 | 3 | 0.24 | 0 |  | 0.72 | 0 | 5
|  |  | x |  | RV0016 | Vanes Cover Front | Custom | 1 | 3 | 0 | 0.013194 |  | 0 | 0.039583 | 4
|  |  | x |  | BN610-1233114 | M3x8 Screw Hex Socket | Bossard | 2 | 6 | 0.188 | 0 |  | 1.128 | 0 | 4
|  |  | x |  | BN715-1777491 | Flat Washer M3 | Bossard | 2 | 6 | 0.032 | 0 |  | 0.192 | 0 | 4
|  | x |  |  | RV0020 | MagCoupling Assembly | Custom | 1 | 3 | 0 | 0 |  | 73.0725 | 0.14167 | 3
|  |  | x |  | RV0022 | MagCoupling Magnet Holder | Custom | 1 | 3 | 0 | 0.014583 |  | 49.44 | 0.04375 | 4
|  |  |  | x | BB-626TW-B180-ES | Ball Bearing Axial | igus | 1 | 3 | 3 | 0 |  | 9 | 0 | 5
|  |  |  | x | XTM-0620-015 | Thrust Washer | igus | 1 | 3 | 6.58 | 0 |  | 19.74 | 0 | 5
|  |  |  | x | S-10-05-N52N | Magnet Cylinder | supermagnete | 10 | 30 | 0.69 | 0 |  | 20.7 | 0 | 5
|  |  | x |  | RV0024 | MagCoupling Cover | Custom | 1 | 3 | 0 | 0.027778 |  | 9.66 | 0.083333 | 4
|  |  |  | x | BB-685-B180-30-ES | Ball Bearing | igus | 1 | 3 | 3.22 | 0 |  | 9.66 | 0 | 5
|  |  | x |  | RV0025 | MagCoupling Axle | Custom | 1 | 3 | 0 | 0 |  | 0 | 0 | 4
|  |  | x |  | RV0026 | MagCoupling Propeller Tip | Custom | 1 | 3 | 0 | 0.0048611 |  | 0.72 | 0.014583 | 4
|  |  |  | x | BN37885-3794588 | M3 Threaded Insert | Bossard | 1 | 3 | 0.24 | 0 |  | 0.72 | 0 | 5
|  |  | x |  | BN630-1241826 | Hex Nut M3 thin | Bossard | 1 | 3 | 0.1285 | 0 |  | 0.3855 | 0 | 4
|  |  | x |  | BN610-1032658 | M3x20 Screw Hex Socket | Bossard | 1 | 3 | 0.212 | 0 |  | 0.636 | 0 | 4
|  |  | x |  | BN610-1421506 | M2.5x5 Hex Socket Screw | Bossard | 1 | 3 | 0.157 | 0 |  | 0.471 | 0 | 4
|  |  | x |  | 80mm | Propeller | Apisqueen | 1 | 3 | 3.92 | 0 |  | 11.76 | 0 | 4
|  | x |  |  | RV0030 | PropCowling Assembly | Custom | 1 | 3 | 0 | 0 |  | 10.38 | 0.32708 | 3
|  |  | x |  | RV0031 | PropCowling | Custom | 1 | 3 | 0 | 0.055556 |  | 0 | 0.16667 | 4
|  |  | x |  | RV0032 | PropCowling Bearing Holder | Custom | 1 | 3 | 0 | 0.0069444 |  | 9.66 | 0.020833 | 4
|  |  |  | x | BB-685-B180-30-ES | Ball Bearing | igus | 1 | 3 | 3.22 | 0 |  | 9.66 | 0 | 5
|  |  | x |  | RV0033 | PropCowling Foil L | Custom | 1 | 3 | 0 | 0.011111 |  | 0 | 0.033333 | 4
|  |  | x |  | RV0036 | PropCowling Foil Bot | Custom | 1 | 3 | 0 | 0.0125 |  | 0.72 | 0.0375 | 4
|  |  |  | x | BN37885-3794588 | M3 Threaded Insert | Bossard | 1 | 3 | 0.24 | 0 |  | 0.72 | 0 | 5
|  |  | x |  | RV0035 | PropCowling Foil Top | Custom | 1 | 3 | 0 | 0.011806 |  | 0 | 0.035417 | 4
|  |  | x |  | RV0034 | PropCowling Foil R | Custom | 1 | 3 | 0 | 0.011111 |  | 0 | 0.033333 | 4
|  | x |  |  | BN715-1777491 | Flat Washer M3 | Bossard | 1 | 1 | 0.032 | 0 |  | 0.032 | 0 | 3
|  | x |  |  | BN610-1233114 | M3x8 Screw Hex Socket | Bossard | 3 | 3 | 0.188 | 0 |  | 0.564 | 0 | 3
| x |  |  |  | ST1006 | Frame Inside Width (L = 275 mm) | item | 2 | 2 | 8.483 | 0 |  | 16.966 | 0 | 2
| x |  |  |  | SP0014 | item PlatformClip Platform Adapter Mirrored | Custom | 1 | 1 | 0 | 0.01875 |  | 0 | 0.01875 | 2
| x |  |  |  | SP0013 | item PlatformClip Platform Adapter | Custom | 1 | 1 | 0 | 0.01875 |  | 0 | 0.01875 | 2
x |  |  |  |  | LV0110 | Left Turning Vane Complete Assembly | Custom | 1 | 1 | 0 | 0 |  | 16.966 | 0.76667 | 1
| x |  |  |  | LV0010 | Turning Vane Block Assembly | Custom | 3 | 3 | 0 | 0 |  | 0 | 0.69167 | 2
|  | x |  |  | LV0011 | Vanes Cover Side Lower Rear | Custom | 1 | 3 | 0 | 0.030556 |  | 0 | 0.091667 | 3
|  | x |  |  | LV0012 | Vanes Cover Side Lower Front | Custom | 1 | 3 | 0 | 0.065972 |  | 0 | 0.19792 | 3
|  | x |  |  | LV0013 | Vanes Cover Side Upper Rear | Custom | 1 | 3 | 0 | 0.048611 |  | 0 | 0.14583 | 3
|  | x |  |  | LV0014 | Vanes Cover Side Upper Front | Custom | 1 | 3 | 0 | 0.085417 |  | 0 | 0.25625 | 3
| x |  |  |  | ST1006 | Frame Inside Width (L = 275 mm) | item | 2 | 2 | 8.483 | 0 |  | 16.966 | 0 | 2
| x |  |  |  | SP0013 | item PlatformClip Platform Adapter | Custom | 2 | 2 | 0 | 0.01875 |  | 0 | 0.0375 | 2
| x |  |  |  | SP0014 | item PlatformClip Platform Adapter Mirrored | Custom | 2 | 2 | 0 | 0.01875 |  | 0 | 0.0375 | 2
x |  |  |  |  | PR0010 | Propulsion Assembly | Custom | 3 | 3 | 0 | 0 |  | 254.79 | 0.10417 | 1
| x |  |  |  | PR0002 | Connector Structure | Custom | 1 | 3 | 0 | 0.014583 |  | 0 | 0.04375 | 2
| x |  |  |  | RMD-L-4010-EU | Electric Motor | MyActuator | 1 | 3 | 67.07 | 0 |  | 201.21 | 0 | 2
| x |  |  |  | PR0003 | Motor Magnet Holder | Custom | 1 | 3 | 0 | 0.020139 |  | 0 | 0.060417 | 2
| x |  |  |  | BB-626TW-B180-ES | Ball Bearing Axial | igus | 1 | 3 | 3 | 0 |  | 9 | 0 | 2
| x |  |  |  | XTM-0620-015 | Thrust Washer | igus | 1 | 3 | 6.58 | 0 |  | 19.74 | 0 | 2
| x |  |  |  | BN610-1421506 | M2.5x5 Hex Socket Screw | Bossard | 4 | 12 | 0.157 | 0 |  | 1.884 | 0 | 2
| x |  |  |  | BN610-1233114 | M3x8 Screw Hex Socket | Bossard | 4 | 12 | 0.188 | 0 |  | 2.256 | 0 | 2
| x |  |  |  | S-10-05-N52N | Magnet Cylinder | supermagnete | 10 | 30 | 0.69 | 0 |  | 20.7 | 0 | 2
x |  |  |  |  | EL0000 | Electronics Box Assembly | Custom | 1 | 1 | 0 | 0 |  | 1312.379 | 0.15972 | 1
| x |  |  |  | EL0018 | Connectors Plate | Custom | 1 | 1 | 0 | 0 |  | 540.904 | 0.0875 | 2
|  | x |  |  | DC11.0021.001 | Connector AC Power | Schurter | 1 | 1 | 18.3 | 0 |  | 18.3 | 0 | 3
|  | x |  |  | PML50SGFVW | Panel LED Green | VCC | 1 | 1 | 9.85 | 0 |  | 9.85 | 0 | 3
|  | x |  |  | PML50SRFVW | Panel LED Red | VCC | 1 | 1 | 9.85 | 0 |  | 9.85 | 0 | 3
|  | x |  |  | 4259 | USB C Panel Connector | Adafruit | 1 | 1 | 4.65 | 0 |  | 4.65 | 0 | 3
|  | x |  |  | EL0006 | TorqueAmp Holder | Custom | 1 | 1 | 0 | 0.043056 |  | 497.48 | 0.043056 | 3
|  |  | x |  | BN37885-3794588 | M3 Threaded Insert | Bossard | 2 | 2 | 0.24 | 0 |  | 0.48 | 0 | 4
|  |  | x |  | DMS GSV3USB | Torque Sensor Amplifier | Transmetra | 1 | 1 | 497 | 0 |  | 497 | 0 | 4
|  | x |  |  | BN715-1777491 | Flat Washer M3 | Bossard | 1 | 1 | 0.032 | 0 |  | 0.032 | 0 | 3
|  | x |  |  | BN610-1233114 | M3x8 Screw Hex Socket | Bossard | 2 | 2 | 0.188 | 0 |  | 0.376 | 0 | 3
|  | x |  |  | BN616-1076469 | M3x8 Screw Hex Countersunk | Bossard | 2 | 2 | 0.183 | 0 |  | 0.366 | 0 | 3
|  | x |  |  | EL0019 | Connector Labels | Custom | 1 | 1 | 0 | 0.044444 |  | 0 | 0.044444 | 3
| x |  |  |  | EL0020 | MOLEX Plate | Custom | 1 | 1 | 0 | 0.045139 |  | 2.25 | 0.045139 | 2
|  | x |  |  | 39012021 | Connector MiniFit 1x2 Socket | Molex | 1 | 1 | 0.29 | 0 |  | 0.29 | 0 | 3
|  | x |  |  | 430200400 | Connector MicroFit 2x2 Socket | Molex | 1 | 1 | 0.29 | 0 |  | 0.29 | 0 | 3
|  | x |  |  | 430200208 | Connector MicroFit 1x2 Socket | Molex | 2 | 2 | 0.38 | 0 |  | 0.76 | 0 | 3
|  | x |  |  | 436400400 | Connector MicroFit 1x4 Socket | Molex | 2 | 2 | 0.31 | 0 |  | 0.62 | 0 | 3
|  | x |  |  | 436400300 | Connector MicroFit 1x3 Socket | Molex | 1 | 1 | 0.29 | 0 |  | 0.29 | 0 | 3
| x |  |  |  | BN610-1233114 | M3x8 Screw Hex Socket | Bossard | 4 | 4 | 0.188 | 0 |  | 0.752 | 0 | 2
| x |  |  |  | BN715-1777491 | Flat Washer M3 | Bossard | 4 | 4 | 0.032 | 0 |  | 0.128 | 0 | 2
| x |  |  |  | NSYS3D6420 | Electronics Cabinet 600x400 | Schneider Electric | 1 | 1 | 89.76 | 0 |  | 89.76 | 0 | 2
| x |  |  |  | EL0021 | Build Plate | Custom | 1 | 1 | 0 | 0 |  | 678.585 | 0.027083 | 2
|  | x |  |  | 801733 | DIN Rail 35 x 7.5 | Phoenix Contact | 1 | 1 | 9.38 | 0 | 450 mm long | 9.38 | 0 | 3
|  | x |  |  | 233-9187 | Cable Duct | RS Pro | 2 | 2 | 4.425 | 0 | 416 mm long | 8.85 | 0 | 3
|  | x |  |  | EL0014 | Kvaser CAN Tranciever Holder | Custom | 1 | 1 | 0 | 0.027083 |  | 322.852 | 0.027083 | 3
|  |  | x |  | 1201578 | DIN Rail Adapter USA 10 Series | Phoenix Contact | 2 | 2 | 1.05 | 0 |  | 2.1 | 0 | 4
|  |  | x |  | BN610-1233114 | M3x8 Screw Hex Socket | Bossard | 4 | 4 | 0.188 | 0 |  | 0.752 | 0 | 4
|  |  | x |  | Leaf Light V2 | USB-to-CAN Interface | Kvaser | 1 | 1 | 320 | 0 |  | 320 | 0 | 4
|  | x |  |  | MU 013c | Circuit Breaker 13A | Hager | 1 | 1 | 19.6 | 0 |  | 19.6 | 0 | 3
|  | x |  |  | 2838400000 | Power Supply 5V | Weidmüller | 1 | 1 | 60.5 | 0 |  | 60.5 | 0 | 3
|  | x |  |  | 240-124 | Power Supply 24V | Traco Power | 1 | 1 | 137.22 | 0 |  | 137.22 | 0 | 3
|  | x |  |  | EX-11244HMS | USB Hub | Exsys | 1 | 1 | 64.9 | 0 |  | 64.9 | 0 | 3
|  | x |  |  | 2002-3217 | Terminal Block | WAGO | 3 | 3 | 7.86 | 0 |  | 23.58 | 0 | 3
|  | x |  |  | BXDR-60LT-U220P-01-A | LED Driver | Bridgelux | 1 | 1 | 29.48 | 0 |  | 29.48 | 0 | 3
|  | x |  |  | BN610-1233262 | M5x8 Screw Hex Socket | Bossard | 9 | 9 | 0.205 | 0 |  | 1.845 | 0 | 3
|  | x |  |  | BN670-1253212 | Flat Washer M5 | Bossard | 9 | 9 | 0.042 | 0 |  | 0.378 | 0 | 3
ADD-ONS
Assembly Level | [7 empty] | Amount |  | Part Cost |  |  | Total Cost |  | Helper
1 | 2 | 3 | 4 | 5 | Part Number | Descriptive Name | Manufacturer | Part | Total | Part [CHF] | Part [hh:mm] | Comment | Total [CHF] | Total[hh:mm] | Assy-Lvl
x |  |  |  |  | SE0100 | Sensing Assembly | Custom | 1 | 1 | 0 | 0 |  |  |  | 1
| x |  |  |  | SE0001 | Sensing Baseplate | Custom | 1 | 1 | 0 | 0 |  |  |  | 2
| x |  |  |  | SE0002 | Sensing Frame | Custom | 1 | 1 | 0 | 0 |  |  |  | 2
| x |  |  |  | SE0003 | Sensing Adapter Plate | Custom | 1 | 1 | 0 | 0 |  |  |  | 2
| x |  |  |  | SE0006 | Sensing Cylinder | Custom | 3 | 3 | 0 | 0.038889 |  |  |  | 2
|  | x |  |  | RMD-L-4010-EU | Electric Motor | MyActuator | 1 | 3 | 67.07 | 0 |  |  |  | 3
|  | x |  |  | BN610-1233114 | M3x8 Screw Hex Socket | Bossard | 4 | 12 | 0.188 | 0 |  |  |  | 3
|  | x |  |  | BN715-1777491 | Flat Washer M3 | Bossard | 4 | 12 | 0.032 | 0 |  |  |  | 3
| x |  |  |  | BN610-1421506 | M2.5x5 Hex Socket Screw | Bossard | 12 | 12 | 0.157 | 0 |  |  |  | 2
| x |  |  |  | PR0004 | PCB Holder | Custom | 3 | 3 | 0 | 0.0048611 |  |  |  | 2
|  | x |  |  | PR0011 | Motor BUS PCB Assembly | Custom | 1 | 3 | 0 | 0 |  |  |  | 3
|  |  | x |  | 430450420 | Connector PCB MicroFit 2x2 Socket | Molex | 2 | 6 | 2.32 | 0 |  |  |  | 4
|  |  | x |  | S6B-ZR | Connector 1x6 Socket | JST | 1 | 3 | 0.36 | 0 |  |  |  | 4
| x |  |  |  | BN715-1777491 | Flat Washer M3 | Bossard | 16 | 16 | 0.032 | 0 |  |  |  | 2
| x |  |  |  | BN610-1233114 | M3x8 Screw Hex Socket | Bossard | 16 | 16 | 0.188 | 0 |  |  |  | 2
| x |  |  |  | SE0010 | Torque Sensor TD70 Assembly | Custom | 1 | 1 | 0 | 0 |  |  |  | 2
|  | x |  |  | SE0007 | Torque Sensor Tub TD70 | Custom | 1 | 1 | 0 | 0 |  |  |  | 3
|  | x |  |  | SE0008 | Torque Sensor Holder TD70 | Custom | 1 | 1 | 0 | 0 |  |  |  | 3
|  | x |  |  | SE0009 | Torque Sensor Axle TD70 | Custom | 1 | 1 | 0 | 0 |  |  |  | 3
|  | x |  |  | TD70 | Torque Sensor | Transmetra | 1 | 1 | 0 | 0 |  |  |  | 3
|  | x |  |  | BN610-1233114 | M3x8 Screw Hex Socket | Bossard | 2 | 2 | 0.188 | 0 |  |  |  | 3
|  | x |  |  | BN715-1777491 | Flat Washer M3 | Bossard | 2 | 2 | 0.032 | 0 |  |  |  | 3
|  | x |  |  | BN616-1235206 | M4x12 Screw Hex Countersunk | Bossard | 8 | 8 | 0.158 | 0 |  |  |  | 3
| x |  |  |  | SE0014 | Torque Sensor TD50 Assembly | Custom | 1 | 1 | 0 | 0 |  |  |  | 2
|  | x |  |  | SE0011 | Torque Sensor Tub TD50 | Custom | 1 | 1 | 0 | 0 |  |  |  | 3
|  | x |  |  | SE0012 | Torque Sensor Holder TD50 | Custom | 1 | 1 | 0 | 0 |  |  |  | 3
|  | x |  |  | SE0013 | Torque Sensor Axle TD50 | Custom | 1 | 1 | 0 | 0 |  |  |  | 3
|  | x |  |  | BN715-1777491 | Flat Washer M3 | Bossard | 6 | 6 | 0.032 | 0 |  |  |  | 3
|  | x |  |  | BN610-1233114 | M3x8 Screw Hex Socket | Bossard | 10 | 10 | 0.188 | 0 |  |  |  | 3
| x |  |  |  | SE0004 | Bearing Holder fwd | Custom | 2 | 2 | 0 | 0 |  |  |  | 2
|  | x |  |  | 626-2RSH | Steel Ball Bearing | SKF | 1 | 2 | 12.4 | 0 |  |  |  | 3
| x |  |  |  | MBK 60151806 | Metal Bellows Coupling | Maeder | 1 | 1 | 39.35 | 0 |  |  |  | 2
| x |  |  |  | SE0017 | Cable Relaxer | Custom | 2 | 2 | 0 | 0.011806 |  |  |  | 2
|  | x |  |  | 430200400 | Connector MicroFit 2x2 Socket | Molex | 2 | 4 | 0.29 | 0 |  |  |  | 3
| x |  |  |  | BN616-1076469 | M3x8 Screw Hex Countersunk | Bossard | 4 | 4 | 0.183 | 0 |  |  |  | 2
| x |  |  |  | SE0018 | Plate Securing Pin | Custom | 1 | 1 | 0 | 0.010417 |  |  |  | 2
x |  |  |  |  | SE0016 | Elevated Platform Screws | Custom | 1 | 1 | 0 | 0 |  |  |  | 1
| x |  |  |  | BN616-1208187 | M5x8 Screw Hex Countersunk | Bossard | 24 | 24 | 0.236 | 0 |  |  |  | 2
| x |  |  |  | ST1004 | item Frame Outside Width (L = 306 mm) | item | 2 | 2 | 8.9207 | 0 |  |  |  | 2
| x |  |  |  | ST1010 | item Frame Standoff (L = 50 mm) | item | 4 | 4 | 5.306 | 0 |  |  |  | 2
| x |  |  |  | ST1011 | item Frame Sensing Platform Width (L = 550 mm) | item | 2 | 2 | 12.366 | 0 |  |  |  | 2
| x |  |  |  | 0.0.425.11 | T-slotNnut M5 Profil 5 | item | 24 | 24 | 2.7 | 0 |  |  |  | 2
| x |  |  |  | 0.0.677.77 | 90° Angle | item | 12 | 12 | 4.34 | 0 |  |  |  | 2

## List of Standard Parts
| Part Number | Descriptive Name | Manufacturer | Price Per Unit | Print Time | Length (Alu Profiles) | Amount (CAD) | Amount (BoM)
| 80mm | Propeller | Apisqueen | 3.92
| 0 | Fishtank | olibetta | 295 |  |  | 1
| 801733 | DIN Rail 35 x 7.5 | Phoenix Contact | 9.38 |  |  | 1
| 430200208 | Connector MicroFit 1x2 Socket | Molex | 0.38 |  |  | 1
| 430200400 | Connector MicroFit 2x2 Socket | Molex | 0.29 |  |  | 1
| 430450420 | Connector PCB MicroFit 2x2 Socket | Molex | 2.32 |  |  | 12
| 2838400000 | Power Supply 5V | Weidmüller | 60.5 |  |  | 1
| 0.0.370.09 | Cap Profil 5 | item | 0.71 |  |  | 12
| 0.0.425.11 | T-slotNnut M5 Profil 5 | item | 2.7 |  |  | 149
| 0.0.437.46 | Automatic-Fastening Set Profil 5 | item | 10.99 |  |  | 8
| 0436400400 | Connector MicroFit 1x4 Socket | Molex | 0.39 |  |  | 1
| 2002-3217 | Terminal Block | WAGO | 7.86 |  |  | 3
| 205-0805 | PVC Tape, 3 mm x 6 mm | RS Pro | 8.25
| 233-9187 | Cable Duct | RS Pro | 4.425 |  |  | 2
| 240-124 | Power Supply 24V | Traco Power | 137.22 |  |  | 1
| 5SY4102-7 | Circuit Breaker | Siemens | 16.09 |  |  | 1
| 626-2RSH | Steel Ball Bearing | SKF | 12.4 |  |  | 2
| BB-626TW-B180-ES | Ball Bearing Axial | igus | 3 |  |  | 6
| BB-685-B180-30-ES | Ball Bearing | igus | 3.22 |  |  | 6
| BN37885-3794588 | M3 Threaded Insert | Bossard | 0.24 |  |  | 39
| BN610-1032658 | M3x20 Screw Hex Socket | Bossard | 0.212 |  |  | 3
| BN610-1233114 | M3x8 Screw Hex Socket | Bossard | 0.188 |  |  | 73
| BN610-1233262 | M5x8 Screw Hex Socket | Bossard | 0.205
| BN610-1421506 | M2.5x5 Hex Socket Screw | Bossard | 0.157 |  |  | 27
| BN616-1076469 | M3x8 Screw Hex Countersunk | Bossard | 0.183 |  |  | 14
| BN616-1208187 | M5x8 Screw Hex Countersunk | Bossard | 0.236 |  |  | 138
| BN616-1235206 | M4x12 Screw Hex Countersunk | Bossard | 0.158 |  |  | 8
| BN628-1241443 | M3 Hex Nut | Bossard | 0.094 |  |  | 3
| BN630-1241826 | Hex Nut M3 thin | Bossard | 0.1285 |  |  | 3
| BN715-1777491 | Flat Washer M3 | Bossard | 0.032 |  |  | 55
| BXDR-46LT-U214A-01-A-12 | LED Driver | Bridgelux | 18.91 |  |  | 1
| BXEB-TL-L0280Z-27xxS1000-B-C3 | LED Strip | Bridgelux | 6.3 |  |  | 1
| C125-2522-5M | Lens 25 mm | Basler | 127.08 |  |  | 1
| daA1440-220um | Camera "Dart" | Basler | 210 |  |  | 1
| DC11.0001.003 | Connector Mains Power | Schulter | 8.89 |  |  | 1
| EX-11244HMS | USB Hub | Exsys | 64.9 |  |  | 1
| RMD-L-4010-EU | Electric Motor | MyActuator | 67.07 |  |  | 6
| S-10-05-N52N | Magnet Cylinder | supermagnete | 0.69 |  |  | 60
| S6B-ZR | Connector 1x6 Socket | JST | 0.36 |  |  | 6
| ST1001 | item Frame lower width (L = 346 mm) | item | 9.4855 |  | 346
| ST1002 | item EleBox sides (L = 200 mm) | item | 7.424 |  | 200
| ST1003 | item Frame Outside Length (L = 946 mm) | item | 17.9575 |  | 946 | 4
| ST1004 | item Frame Outside Width (L = 306 mm) | item | 8.9207 |  | 306 | 4
| ST1005 | item Frame Outside Height (L = 206 mm) | item | 7.5087 |  | 206 | 4
| ST1006 | Frame Inside Width (L = 275 mm) | item | 8.483 |  | 275
| ST1007 | item Frame TS Column (L = 141.5 mm) | item | 6.598 |  | 141.5 |  |  | item Bar cost: | 14.12 | per meter
| ST1008 | item Frame TS Length (L = 490 mm) | item | 11.5188 |  | 490 |  |  | + | 4.6 | for cutting
| ST1009 | item Frame TS Width (L = 240 mm) | item | 7.9888 |  | 240
| TD50 | Torque Sensor | Transmetra |  |  |  | 1
| TD70 | Torque Sensor | Transmetra |  |  |  | 1
| MK1 10 22 5mm 6mm | Miniaturbalgkupplung | R+W
| XTM-0620-015 | Thrust Washer | igus | 6.58 |  |  | 3
| BN610-5511882 | M2x20 Screw Hex Socket | Bossard | 0.178
| BN630-1241796 | Hex Nut M2 thin | Bossard | 0.181
| BXDR-60LT-U220P-01-A | LED Driver | Bridgelux | 29.48
CWC-ST0001-A04_Support Frame | ST0001 | Support Frame | Custom |  |  | ST | -
CWC-EL0000-A02_Electronics Box Assembly | EL0000 | Electronics Box Assembly | Custom |  |  | EL | -
CWC-EL0002-A02_Electronics item frame assembly | EL0002 | Electronics item frame assembly | Custom |  |  | EL | -
CWC-EL0003-P02_Cover Rear | EL0003 | Cover Rear | Custom |  |  | EL | Steel
CWC-EL0004-P02_Cover Floor | EL0004 | Cover Floor | Custom |  |  | EL | Steel
CWC-EL0005-P02_Cover Plexi Front | EL0005 | Cover Plexi Front | Custom |  |  | EL | acrylic
CWC-EL0006-P02_Cover Mains | EL0006 | TorqueAmp Holder | Custom |  | 0.043056 | EL | PLA
CWC-EL0007-P02_Cover Plexi Top | EL0007 | Cover Plexi Top | Custom |  |  | EL | acrylic
CWC-EL0008-P02_LED Driver Base 1 | EL0008 | LED Driver Base 1 | Custom |  | 0.0125 | EL | PLA
CWC-EL0009-P02_LED Driver Base 2 | EL0009 | LED Driver Base 2 | Custom |  | 0.0125 | EL | PLA
CWC-EL0010-P02_LED Driver Clip | EL0010 | LED Driver Clip | Custom |  | 0.014583 | EL | PLA
CWC-EL0011-P02_TorqueAmp Holder Bot | EL0011 | TorqueAmp Holder Bot | Custom |  | 0.015278 | EL | PLA
CWC-EL0012-P02_TorqueAmp Holder Top | EL0012 | TorqueAmp Holder Top | Custom |  | 0.014583 | EL | PLA
CWC-EL0013-P02_Cover Connectors | EL0013 | Cover Connectors | Custom |  | 0.086806 | EL | PLA
CWC-EL0014-P02_Kvaser CAN Tranciever Holder | EL0014 | Kvaser CAN Tranciever Holder | Custom |  | 0.027083 | EL | PLA
CWC-EL0015-P02_Cable Duct Holder | EL0015 | Cable Duct Holder | Custom |  | 0.041667 | EL | PLA
CWC-LV0010-A04_Turning Vane Block Assembly | LV0010 | Turning Vane Block Assembly | Custom |  |  | LV | -
CWC-LV0011-P03_Vanes Cover Side Lower Rear | LV0011 | Vanes Cover Side Lower Rear | Custom |  | 0.030556 | LV | PLA
CWC-LV0012-P03_Vanes Cover Side Lower Front | LV0012 | Vanes Cover Side Lower Front | Custom |  | 0.065972 | LV | PLA
CWC-LV0013-P04_Vanes Cover Side Upper Rear | LV0013 | Vanes Cover Side Upper Rear | Custom |  | 0.048611 | LV | PLA
CWC-LV0014-P04_Vanes Cover Side Upper Front | LV0014 | Vanes Cover Side Upper Front | Custom |  | 0.085417 | LV | PLA
CWC-LV0110-A04_Left Turning Vane Complete Assembly | LV0110 | Left Turning Vane Complete Assembly | Custom |  |  | LV | -
CWC-PR0001-P04_Snap Holder | PR0001 | Snap Holder | Custom |  | 0.020833 | PR | PLA
CWC-PR0002-P04_Connector Structure | PR0002 | Connector Structure | Custom |  | 0.014583 | PR | PLA
CWC-PR0003-P04_Motor Magnet Holder | PR0003 | Motor Magnet Holder | Custom |  | 0.020139 | PR | PLA
CWC-PR0004-P04_PCB Holder | PR0004 | PCB Holder | Custom |  | 0.0048611 | PR | PLA
CWC-PR0005-P04_Motor BUS PCB | PR0005 | Motor BUS PCB | Custom |  |  | PR | PCB
CWC-PR0010-A04_Propulsion Assembly | PR0010 | Propulsion Assembly | Custom |  |  | PR | -
CWC-PR0011-A04_Motor BUS PCB Assembly | PR0011 | Motor BUS PCB Assembly | Custom |  |  | PR | -
CWC-RV0010-A04_Turning Vanes Assembly | RV0010 | Turning Vanes Assembly | Custom |  |  | RV | -
CWC-RV0011-P04_Vanes Cover Side Upper Front | RV0011 | Vanes Cover Side Upper Front | Custom |  | 0.072222 | RV | PLA
CWC-RV0012-P04_Vanes Cover Side Upper Rear | RV0012 | Vanes Cover Side Upper Rear | Custom |  | 0.043056 | RV | PLA
CWC-RV0013-P03_Vanes Cover Side Lower Front | RV0013 | Vanes Cover Side Lower Front | Custom |  | 0.061111 | RV | PLA
CWC-RV0014-P03_Vanes Cover Side Lower Rear | RV0014 | Vanes Cover Side Lower Rear | Custom |  | 0.028472 | RV | PLA
CWC-RV0016-P03_Vanes Cover Front | RV0016 | Vanes Cover Front | Custom |  | 0.013194 | RV | PLA
CWC-RV0020-A04_MagCoupling Assembly | RV0020 | MagCoupling Assembly | Custom |  |  | RV | -
CWC-RV0022-P04_MagCoupling Magnet Holder | RV0022 | MagCoupling Magnet Holder | Custom |  | 0.014583 | RV | PLA
CWC-RV0024-P04_MagCoupling Cover | RV0024 | MagCoupling Cover | Custom |  | 0.027778 | RV | PLA
CWC-RV0025-P04_MagCoupling Axle | RV0025 | MagCoupling Axle | Custom |  |  | RV | Stainless Steel
CWC-RV0026-P03_MagCoupling Propeller Tip | RV0026 | MagCoupling Propeller Tip | Custom |  | 0.0048611 | RV | PLA
CWC-RV0030-A04_PropCowling Assembly | RV0030 | PropCowling Assembly | Custom |  |  | RV | -
CWC-RV0031-P03_PropCowling | RV0031 | PropCowling | Custom |  | 0.055556 | RV | PLA
CWC-RV0032-P03_PropCowling Bearing Holder | RV0032 | PropCowling Bearing Holder | Custom |  | 0.0069444 | RV | PLA
CWC-RV0033-P03_PropCowling Foil L | RV0033 | PropCowling Foil L | Custom |  | 0.011111 | RV | PLA
CWC-RV0034-P03_PropCowling Foil R | RV0034 | PropCowling Foil R | Custom |  | 0.011111 | RV | PLA
CWC-RV0035-P03_PropCowling Foil Top | RV0035 | PropCowling Foil Top | Custom |  | 0.011806 | RV | PLA
CWC-RV0036-P03_PropCowling Foil Bot | RV0036 | PropCowling Foil Bot | Custom |  | 0.0125 | RV | PLA
CWC-RV0100-A04_Right Turning Vane Block Assembly | RV0100 | Right Turning Vane Block Assembly | Custom |  |  | RV | -
CWC-RV0101-A04_Right Turning Vane Complete Assembly | RV0101 | Right Turning Vane Complete Assembly | Custom |  |  | RV | -
CWC-SE0001-P04_Sensing Baseplate | SE0001 | Sensing Baseplate | Custom |  |  | SE | Aluminium
CWC-SE0002-P04_Sensing Frame | SE0002 | Sensing Frame | Custom |  |  | SE | Aluminium
CWC-SE0003-P04_Sensing Adapter Plate | SE0003 | Sensing Adapter Plate | Custom |  |  | SE | Aluminium
CWC-SE0004-P04_Bearing Holder fwd | SE0004 | Bearing Holder fwd | Custom |  |  | SE | Aluminium
CWC-SE0006-P04_Sensing Cylinder | SE0006 | Sensing Cylinder | Custom |  | 0.038889 | SE | PLA
CWC-SE0007-P04_Torque Sensor Tub TD70 | SE0007 | Torque Sensor Tub TD70 | Custom |  |  | SE | Aluminium
CWC-SE0008-P04_Torque Sensor Holder TD70 | SE0008 | Torque Sensor Holder TD70 | Custom |  |  | SE | Aluminium
CWC-SE0009-P04_Torque Sensor Axle TD70 | SE0009 | Torque Sensor Axle TD70 | Custom |  |  | SE | Aluminium
CWC-SE0010-P04_Torque Sensor TD70 Assembly | SE0010 | Torque Sensor TD70 Assembly | Custom |  |  | SE | -
CWC-SE0011-P04_Torque Sensor Tub TD50 | SE0011 | Torque Sensor Tub TD50 | Custom |  |  | SE | Aluminium
CWC-SE0012-P04_Torque Sensor Holder TD50 | SE0012 | Torque Sensor Holder TD50 | Custom |  |  | SE | Aluminium
CWC-SE0013-P04_Torque Sensor Axle TD50 | SE0013 | Torque Sensor Axle TD50 | Custom |  |  | SE | Aluminium
CWC-SE0014-P04_Torque Sensor TD50 Assembly | SE0014 | Torque Sensor TD50 Assembly | Custom |  |  | SE | -
CWC-SE0100-A04_Sensing Assembly | SE0100 | Sensing Assembly | Custom |  |  | SE | -
CWC-SP0004-P01_item panelClip | SP0004 | item panelClip | Custom |  | 0.0034722 | SP | PLA
CWC-SP0008-P01_CamSupport short | SP0008 | CamSupport short | Custom |  | 0.011111 | SP | PLA
CWC-SP0010-P01_CornerClip Male | SP0010 | CornerClip Male | Custom |  | 0.01875 | SP | PLA
CWC-SP0011-P01_CornerClip Female | SP0011 | CornerClip Female | Custom |  | 0.015972 | SP | PLA
CWC-SP0012-P01_item PlatformClip Rail Adapter | SP0012 | item PlatformClip Rail Adapter | Custom |  | 0.011806 | SP | PLA
CWC-SP0013-P01_item PlatformClip Platform Adapter | SP0013 | item PlatformClip Platform Adapter | Custom |  | 0.01875 | SP | PLA
CWC-SP0014-P01_item PlatformClip Platform Adapter Mirrored | SP0014 | item PlatformClip Platform Adapter Mirrored | Custom |  | 0.01875 | SP | PLA
CWC-SP0015-P01_item ColumnClip | SP0015 | item ColumnClip | Custom |  | 0.025 | SP | PLA
CWC-ST0003-P01_LTV Assembly Ruler | ST0003 | LTV Assembly Ruler | Custom |  | 0.0076389 | ST | PLA
CWC-ST0004-P01_RTV Assembly Ruler | ST0004 | RTV Assembly Ruler | Custom |  | 0.011806 | ST | PLA
CWC-TS0100-A04_Test Section Assembly | TS0100 | Test Section Assembly | Custom |  |  | TS | -
CWC-TS0101-P04_Plexiglass Floor front | TS0101 | Plexiglass Floor front | Custom |  |  | TS | acrylic
CWC-TS0102-P04_Plexiglass Floor back | TS0102 | Plexiglass Floor back | Custom |  |  | TS | acrylic
CWC-TS0103-P03_Nozzle Wall Front | TS0103 | Nozzle Wall Front | Custom |  |  | TS | acrylic
CWC-TS0104-P03_Nozzle Wall Rear | TS0104 | Nozzle Wall Rear | Custom |  |  | TS | acrylic
CWC-TS0105-P03_Nozzle Floor | TS0105 | Nozzle Floor | Custom |  |  | TS | acrylic
CWC-TS0106-P04_TS Holder Front | TS0106 | TS Holder Front | Custom |  | 0.047917 | TS | PLA
CWC-TS0108-P04_Diffuser Wall Front | TS0108 | Diffuser Wall Front | Custom |  | 0.054861 | TS | PLA
CWC-TS0109-P04_Diffuser Wall Rear | TS0109 | Diffuser Wall Rear | Custom |  | 0.054861 | TS | PLA
CWC-TS0110-P04_Honeycomb | TS0110 | Honeycomb | Custom |  | 0.3 | TS | PLA
CWC-TS0112-P04_Nozzle Wall Clip Front | TS0112 | Nozzle Wall Clip Front | Custom |  | 0.011111 | TS | PLA
CWC-TS0113-P04_Nozzle Wall Clip Rear | TS0113 | Nozzle Wall Clip Rear | Custom |  | 0.011111 | TS | PLA
CWC-TS0114-P04_Diffuser Floor Front | TS0114 | Diffuser Floor Front | Custom |  | 0.057639 | TS | PLA
CWC-TS0115-P04_Diffuser Floor Rear | TS0115 | Diffuser Floor Rear | Custom |  | 0.057639 | TS | PLA
CWC-TS0116-A04_Test Section Support Structure | TS0116 | Test Section Support Structure | Custom |  |  | TS | -
CWC-TS0117-A04_Honeycombs Assembly | TS0117 | Honeycombs Assembly | Custom |  |  | TS | -
CWC-VI0002-A02_Illumination Assembly | VI0002 | Illumination Assembly | Custom |  |  | VI | -
CWC-VI0003-P02_item Notched index 1 | VI0003 | item Notched index 1 | Custom |  | 0.051389 | VI | PLA
CWC-VI0004-P02_item Notched index 2 | VI0004 | item Notched index 2 | Custom |  | 0.051389 | VI | PLA
CWC-VI0005-P02_item Notched slider 1 | VI0005 | item Notched slider 1 | Custom |  | 0.013194 | VI | PLA
CWC-VI0006-P02_item Notched slider 2 | VI0006 | item Notched slider 2 | Custom |  | 0.013194 | VI | PLA
CWC-VI0007-P02_LED Strip Holder 1 | VI0007 | LED Strip Holder 1 | Custom |  | 0.049306 | VI | PLA
CWC-VI0008-P02_LED Strip Holder 2 | VI0008 | LED Strip Holder 2 | Custom |  | 0.049306 | VI | PLA
CWC-VI0009-P02_LED Strip Plug | VI0009 | LED Strip Plug | Custom |  | 0.0041667 | VI | PLA
CWC-VI0010-A02_Camera Holder Assembly | VI0010 | Camera Holder Assembly | Custom |  |  | VI | -
CWC-VI0011-P02_Camera Rail Adapter | VI0011 | Camera Rail Adapter | Custom |  | 0.017361 | VI | PLA
CWC-VI0012-P02_Camera Holder | VI0012 | Camera Holder | Custom |  | 0.030556 | VI | PLA
CWC-EL0016-P02_BigLED Holder Short | EL0016 | BigLED Holder Short | Custom |  | 0.011806 | EL | PLA
CWC-EL0017-P02_BigLED Holder Tall | EL0017 | BigLED Holder Tall | Custom |  | 0.036111 | EL | PLA
CWC-EL0021-P03_Build Plate | EL0021 | Build Plate | Custom |  |  | EL
CWC-EL0006-P99_TorqueAmp Holder | EL0006 | TorqueAmp Holder | Custom |  |  | EL | PLA
CWC-EL0018-P03_Connectors Plate | EL0018 | Connectors Plate | Custom |  |  | EL
CWC-EL0019-P03_Connector Labels | EL0019 | Connector Labels | Custom |  | 0.044444 | EL | PLA
CWC-EL0020-P03_MOLEX Plate | EL0020 | MOLEX Plate | Custom |  | 0.045139 | EL | PLA
| DMS GSV3USB | Torque Sensor Amplifier | Transmetra | 497
| MU 013c | Circuit Breaker 13A | Hager | 19.6
| DC11.0021.001 | Connector AC Power | Schurter | 18.3
| 4259 | USB C Panel Connector | Adafruit | 4.65
| 436400300 | Connector MicroFit 1x3 Socket | Molex | 0.29
| 436400400 | Connector MicroFit 1x4 Socket | Molex | 0.31
| 39012021 | Connector MiniFit 1x2 Socket | Molex | 0.29
| 1201578 | DIN Rail Adapter USA 10 Series | Phoenix Contact | 1.05
| NSYS3D6420 | Electronics Cabinet 600x400 | Schneider Electric | 89.76
| PML50SGFVW | Panel LED Green | VCC | 9.85
| PML50SRFVW | Panel LED Red | VCC | 9.85
| Leaf Light V2 | USB-to-CAN Interface | Kvaser | 320
| BN670-1253212 | Flat Washer M5 | Bossard | 0.042
| MBK 60151806 | Metal Bellows Coupling | Maeder | 39.35
CWC-SE0017-P04_Cable Relaxer | SE0017 | Cable Relaxer | Custom |  | 0.011806
CWC-SE0018-P04_Plate Securing Pin | SE0018 | Plate Securing Pin | Custom |  | 0.010417
CWC-SE0016-P04_Elevated Platform Screws | SE0016 | Elevated Platform Screws | Custom
CWC-ST1010-P04_item Frame Standoff | ST1010 | item Frame Standoff (L = 50 mm) | item | 5.306 |  | 50
CWC-ST1011-P04_item Frame Sensing Platform Width | ST1011 | item Frame Sensing Platform Width (L = 550 mm) | item | 12.366 |  | 550
| 0.0.677.77 | 90° Angle | item | 4.34